## Formula
		These formulas were provided by Konstantin I. Matveev. Website http://www.cco.caltech.edu/~matveev/
		The implementaion in Excel is by Harry Larsen. Website http://www.cco.caltech.edu/~matveev/
	The conditions when these expressions are valid:
		Near-PLANE (low deadrise), SEPARATE (or installed at bow; but not at stern since flow can be affected by bow foil), SHALLOWLY submerged (depth is less than span), NON-CAVITATING, STEADIALY moving foil in CALM seas.
		Hydrofoil is the profilled supporting surface on which lifting force appears at the movement of a ship.
		Lifting force is found by the expression (1), where 'rho' - liquid density, V - velocity, C - lifting force coefficient, S - hydrofoil area.
1		z = ( rho / 2 )* V^2 * Ct * S
		Lifting force coefficient is determined by expression (2).
2		Ct = Ki * ( dCt/da ) * ( a + a0 - da0 ) / ( 1 + ( dCt/da ) * ( Ki /( pi * L )) * ( 1+T ) * E *( h / L ))
		For practical calculation in viscous liquid the derivative of lifting force coefficient on the attack angle and the angle of zero lifting force are taken like in expression (3), f - profile curvature. Reduced functions with upper line are given relatively
3		d Ct / da = 5.5
3		a0 = 1.74 * f
		The influence of free surface is taken into account by the function (4), c - the biggest thickness of the foil, h - depth of of foil immerssing.
4		Ki = 1- (.5 + Cb * exp( -2 * h^.6))
		The changing of zero lifting force of the profile due to free surface is calculated by expression (5).
5		da0 = Cb / 2 * ( 1 / Ki - 1)
		The influence of foil shape on the angle of flow direction and induction resistance is approximated by expression (6). 'lambda' - aspect ratio, approximately equals to the span divided by the chord.
6		T = .9 * L^.5 - .04
		Function 'dzetta' considers the influence of foil depth and reduced width on the direction of flow. This function may be calculated by expression (7) at condition (8).
7		E * ( h / L ) = .85 + .16 /(( h / L )^.5)
8		.02 < (h / L) < 1

		Expression (2) may be applied for plane foils. For foils having significant angle to the vertical, special diagram is used for calculation of additional decrement.
		Lifting force on foils with stabilisators crossing the water surface is calculated by taking horizontal projection instead of the foil square and the depth is exchanged by the average value.
		Lifting force of V-shaped foil is calculated by modified formulas for lifting force coefficient derivative and for changing of the angle of zero lifting force.

## ExcelEQ
		These formulas were provided by Konstantin I. Matveev. Website http://www.cco.caltech.edu/~matveev/
		The implementaion in Excel is by Harry Larsen. Website http://home1.gte.net/hlarsen0/
		Approximate formula for hydrofoil lift
		The conditions when these expressions are valid:
		Near-PLANE (low deadrise), SEPARATE (or installed at bow; but not at stern since flow can be affected by bow foil)
		, SHALLOWLY submerged (depth is less than span),
		NON-CAVITATING, STEADIALY moving foil in CALM water with SMALL (less than 10 degrees) attack angle.

		Instructions: Yellow cells are input
		Hydrofoil is the profilled supporting surface on which lifting force appears at the movement of a ship.
				Symbols	Metric	English Equiv.		height	Chord	Span
			Pi (constant)		3.14159268			0.0100000	0.15	0.5
			Foil Area (Sq m)	S	0.075	0.81	(Sq Feet)
			Speed in m/sec	V	1	1.94	(Knots)
			Density of water (kg/m^3)	rho	1000
			Thickness of foil divided by chord	Cb	0.1
			Foil depth divided by chord	h	0.0666666667
			Aspect ratio ( Foil span/chord)	L	3.3333333333
			Angle of attack (Radians)	a	0.2	11.46	(degrees)
			Profile curviture	f	0.025		This value representative of a flat bottomed foil

		Lifting force is found by the expression (1), where 'rho' - liquid density, V - velocity, C - lifting force coefficient, S - hydrofoil area.
					newtons	pounds
1		z = ( rho / 2 )* V^2 * Ct * S	Lift	z	15.16	3.41

		Lifting force coefficient is determined by expression (2).

2		Ct = (Ki * ( dCt/da ) * ( a + a0 - da0 ))/ ( 1 + ( dCt/da ) * ( Ki /( pi * L )) * ( 1+T ) * E )	Lift coefficient	Ct	0.4044
		For practical calculation in viscous liquid the derivative of lifting force coefficient on the attack angle and the angle of zero lifting force are taken like in expression (3), f - profile curvature. Reduced functions with upper line are given relatively

3		dCt /da = 5.5		dCt/da	5.5

3		a0=1.74 * f	Angle of attack(zero lift)	a0	0.0435

		The influence of free surface is taken into account by the function (4), c - the biggest thickness of the foil, h - depth of of foil immerssing.
4		Ki = 1- (.5 + Cb)* exp( -2 * h^.6)		Ki	0.5953
		for h=0, exp=1, h large, exp=0
		The changing of zero lifting force of the profile due to free surface is calculated by expression (5).
5		da0 = Cb / 2 * ( 1 / Ki - 1)		da0	0.033985

		The influence of foil shape on the angle of flow direction and induction resistance is approximated by expression (6). 'lambda' - aspect ratio, approximately equals to the span divided by the chord.
6		T = .09 * L^.5 - .04		T	0.1243

		Function 'dzetta' considers the influence of foil depth and reduced width on the direction of flow. This function may be calculated by expression (7) at condition (8).
7		E = .85 + .16 /(( h / L )^.5)		E	1.9814

8		.02 < (h / L) < 1		(h / L)	0.02

		Notes:
		Expression (2) may be applied for plane foils. For foils having significant angle to the vertical, special diagram is used for calculation of additional decrement.
		Lifting force on foils with stabilisators crossing the water surface is calculated by taking horizontal projection instead of the foil square and the depth is exchanged by the average value.
		Lifting force of V-shaped foil is calculated by modified formulas for lifting force coefficient derivative and for changing of the angle of zero lifting force.
		f is the distance between the highest point of mean line and the line connecting leading and trailing edges divided by a chord so for segment profile f is a half of relative thickness, for symmetric profiles f = 0.